## ParaDet2
FCC Paragraph Number | FCC Paragraph Text
1 | Antenna structures shall be painted throughout their height with alternate
1 | bands of aviation surface orange and white, terminating with aviation
1 | surface orange bands at both top and bottom. The width of the bands
1 | shall be equal and approximately one-seventh the height of the structure,
1 | provided however, that the bands shall not be more than 30.48 meters (100 feet) nor
1 | less than .46 meters (1 1/2 feet) in width. All towers shall be cleaned or repainted
1 | as often as necessary to maintain good visibility.
10 | On levels at approximately four-fifths, three-fifths, two-fifths and
10 | one-fifth of the overall height of the tower one similar flashing
10 | 300 m/m electric code beacon shall be installed in such position within the
10 | tower proper that the structural members will not impair the visibility
10 | of this beacon from aircraft at any normal angle of approach. In the
10 | event these beacons cannot be installed in a manner to insure unobstructed
10 | visibility of the beacons from aircraft at any normal angle of approach,
10 | there shall be installed two such beacons at each level. Each beacon shall
10 | be mounted on the outside of diagonally opposite corners or opposite sides
10 | of the tower at the prescribed height.
10.1 | On levels at approximately eight-elevenths, six-elevenths, four-elevenths
10.1 | and two elevenths of the overall height of the tower one similar
10.1 | flashing 300 m/m electric code beacon shall be installed in such position
10.1 | within the tower proper that the structural members will not impair the
10.1 | visibility of this beacon from aircraft at any normal angle of approach.
10.1 | In the event these beacons cannot be installed in a manner to insure
10.1 | unobstructed visibility of the beacons from aircraft at any normal angle
10.1 | of approach, there shall be installed two such beacons at each level.
10.1 | Each beacon shall be mounted on the outside of diagonally opposite
10.1 | corners or opposite sides of the tower at the prescribed height.
10.2 | On levels at approximately five-sixths, two-thirds, one-half, one-third and
10.2 | one-sixth of the overall height of the tower one similar flashing 300 m/m
10.2 | electric code beacon shall be installed in such position within the tower
10.2 | proper that the structural members will not impair the visibility of this
10.2 | beacon from aircraft at any normal angle of approach. In the event these
10.2 | beacons cannot be installed in a manner to insure unobstructed visibility
10.2 | of the beacons from aircraft at any normal angle of approach, there shall
10.2 | be installed two such beacons at each level. Each beacon shall be mounted
10.2 | on the outside of diagonally opposite corners or opposite sides of the
10.2 | tower at the prescribed height.
10.3 | On levels at approximately ten-thirteenths, eight-thirteenths, six-
10.3 | thirteenths, four-thirteenths and two-thirteenths of the overall height of
10.3 | the tower one similar flashing 300 m/m electric code beacon shall be
10.3 | installed in such position within the tower proper that the structural
10.3 | members will not impair the visibility of this beacon from aircraft at any
10.3 | normal angle of approach. In the event these beacons cannot be
10.3 | installed in a manner to insure unobstructed visibility of the beacons
10.3 | from aircraft at any normal angle of approach, there shall be installed
10.3 | two such beacons at each level. Each beacon shall be mounted on the
10.3 | outside of diagonally opposite corners or opposite sides of the tower at
10.3 | the prescribed height.
10.4 | On levels at approximately six-sevenths, five-sevenths, four-sevenths,
10.4 | three-sevenths, two-sevenths and one-seventh of the overall height of the
10.4 | tower one similar flashing 300 m/m electric code beacon shall be installed
10.4 | in such position within the tower proper that the structural members will
10.4 | not impair the visibility of this beacon from aircraft at any normal angle
10.4 | of approach. In the event these beacons cannot be installed in a manner to
10.4 | insure unobstructed visibility of the beacons from aircraft at any normal
10.4 | angle of approach, there shall be installed two such beacons at each level.
10.4 | Each beacon shall be mounted on the outside of diagonally opposite corners
10.4 | or opposite sides of the tower at the prescribed height.
11 | At the approximate midpoint of the overall height of the tower, there
11 | shall be installed at least two 116- or 125-watt lamps (A21/TS) enclosed in
11 | aviation red obstruction light globes. Each light shall be mounted so as
11 | to insure unobstructed visibility of at least one light at each level from
11 | aircraft at any normal angle of approach.
12 | On levels at approximately two-thirds and one-third of the overall height
12 | of the tower, there shall be installed at least two 116- or 125-watt lamps
12 | (A21/TS) enclosed in aviation red obstruction light globes. Each light
12 | shall be mounted so as to insure unobstructed visibility of at least one
12 | light at each level from aircraft at any normal angle of approach.
13 | On levels at approximately three-fourths and one-fourth of the overall
13 | height of the tower, at least one 116- or 125-watt lamp (A21/TS) enclosed
13 | in an aviation red obstruction light globe shall be installed on each
13 | outside corner of the structure.
14 | On levels at approximately four-fifths, three-fifths and one-fifth of the
14 | overall height of the tower, at least one 116- or 125-watt lamp (A21/TS)
14 | enclosed in an aviation red obstruction light globe shall be installed on
14 | each outside corner of the structure.
15 | On levels at approximately five-sixths, one-half, and one-sixth of the
15 | overall height of the tower, at least one 116- or 125-watt lamp (A21/TS)
15 | enclosed in an aviation red obstruction light globe shall be installed on
15 | each outside corner of the structure.
16 | On levels at approximately six-sevenths, five-sevenths, three-sevenths and
16 | one-seventh of the overall height of the tower, at least two 116- or
16 | or 125-watt lamps (A21/TS) enclosed in an aviation red obstruction light
16 | globes shall be installed on each outside corner of the structure.
17 | On levels at approximately seven-eighths, five-eighths, three-eighths and
17 | one-eighth of the overall height of the tower, at least two 116- or
17 | 125-watt lamps (A21/TS) enclosed in an aviation red obstruction light globes
17 | shall be installed on each outside corner of the structure.
18 | On levels at approximately eight-ninths, seven-ninths, five-ninths,
18 | one-third and one-ninth of the overall height of the tower, at least two
18 | 116- or 125-watt lamps (A21/TS) enclosed in an aviation red obstruction
18 | light globes shall be installed on each outside corner of the structure.
19 | On levels at approximately nine-tenths, seven-tenths, one-half,
19 | three-tenths and one-tenth of the overall height of the tower, at least
19 | two 116- or 125-watt lamps (A21/TS) enclosed in an aviation red obstruction
19 | light globes shall be installed on each outside corner of the structure.
19.1 | On levels at approximately ten-elevenths, nine-elevenths, seven-elevenths,
19.1 | five-elevenths, three-elevenths and one-eleventh of the overall height of
19.1 | the tower, at least two 116- or 125-watt lamps (A21/TS) enclosed in an
19.1 | aviation red obstruction light globes shall be installed on each outside
19.1 | corner of the structure.
19.2 | On levels at approximately eleven-twelfths, three-fourths, seven-twelfths,
19.2 | five-twelfths, one-fourth and one-twelfth of the overall height of the
19.2 | tower, at least two 116- or 125-watt lamps (A21/TS) enclosed in an aviation
19.2 | red obstruction light globes shall be installed on each outside corner of
19.2 | structure.
19.3 | On levels at approximately twelve-thirteenths, eleven-thirteenths,
19.3 | nine-thirteenths, seven-thirteenths, five-thirteenths, three-thirteenths
19.3 | and one-thirteenth of the overall height of the tower, at least two 116-
19.3 | or 125-watt lamps (A21/TS) enclosed in an aviation red obstruction light
19.3 | globes shall be installed on each outside corner of the structure.
19.4 | On levels at approximately thirteen-fourteenths, eleven-fourteenths,
19.4 | nine-fourteenths, one-half, five-fourteenths, three-fourteenths and
19.4 | one-fourteenth of the overall height of the tower, at least two 116- or
19.4 | 125-watt lamps (A21/TS) enclosed in an aviation red obstruction light globes
19.4 | shall be installed on each outside corner of the structure.
2 | There shall be installed at the top of the tower at least two 116- or
2 | 125-watt lamps (A21/TS) enclosed in aviation red obstruction light globes.
2 | The two lights shall burn simultaneously from sunset to sunrise and
2 | shall be positioned so as to insure unobstructed visibility of at least
2 | one of the lights from aircraft at any normal angle of approach. A light sensitive
2 | control device or an astronomic dial clock and time switch may be used
2 | to control the obstruction lighting in lieu of manual control. When a
2 | light sensitive device is used it should be adjusted so that the lights
2 | will be turned on at a north sky light intensity level of about thirty-five
2 | foot candles and turned off at a north sky light intensity level of about
2 | fifty-eight foot candles.
20 | All lighting shall be exhibited from sunset to sunrise unless otherwise
20 | specified.
21 | All lights shall burn continuously or shall be controlled by a light
21 | sensitive device adjusted so that the lights will be turned on at a north
21 | sky light intensity level of about 35 foot candles and turned off at a
21 | north sky light intensity level of about 58 foot candles.
22 | During construction of an antenna structure, for which obstruction lighting
22 | is required, at least two 116- or 125-watt lamps (A21/TS) enclosed in
22 | aviation red obstruction light globes, shall be installed at the uppermost
22 | point of the structure. In addition, as the height of the structure
22 | exceeds each level at which permanent obstruction lights will be required,
22 | two similar lights shall be displayed nightly from sunset to sunrise
22 | until the permanent obstruction lights have been installed and placed in
22 | operation, and shall be positioned so as to insure unobstructed visibility
22 | of at least one of the lights at any normal angle of approach. In lieu of
22 | the above temporary warning lights, the permanent obstruction lighting
22 | fixtures may be installed and operated at each required level as
22 | each such level is exceeded in height during construction.
23 | Dual Lighting. Use aviation red obstruction lights for nighttime and high
23 | or medium intensity flashing white obstruction lights for daytime and
23 | twilight as prescribed above.
3 | There shall be installed at the top of the structure one 300 m/m electric
3 | code beacon equipped with two 620- or 700-watt lamps (PS-40, Code
3 | Beacon type), both lamps to burn simultaneously, and equipped with aviation
3 | red color filters. Where a rod or other construction of not more than 6.10 meters
3 | (20 feet) in height and incapable of supporting this beacon is mounted on top
3 | of the structure and it is determined that this additional construction
3 | does not permit unobstructed visibility of the code beacon from aircraft
3 | at any normal angle of approach, there shall be installed two such
3 | beacons positioned so as to insure unobstructed visibility of at least
3 | one of the beacons from aircraft at any normal angle of approach. The
3 | beacons shall be equipped with a flashing mechanism producing not more than
3 | 40 flashes per minute nor less than 12 flashes per minute with a period
3 | of darkness equal to approximately one-half of the luminous period.
4 | At approximately one-half of the overall height of the tower one similar
4 | flashing 300 m/m electric code beacon shall be installed in such position
4 | within the tower proper that the structural members will not impair the
4 | visibility of this beacon from aircraft at any normal angle of approach.
4 | In the event this beacon cannot be installed in a manner to
4 | insure unobstructed visibility of it from aircraft at any normal angle
4 | of approach, there shall be installed two such beacons. Each beacon shall
4 | be mounted on the outside of the tower at the prescribed height.
5 | At approximately two-fifths of the overall height of the tower one
5 | similar flashing 300 m/m electric code beacon shall be installed in such
5 | position within the tower proper that the structural members will not
5 | impair the visibility of this beacon from aircraft at any normal angle of
5 | approach. In the event this beacon cannot be installed in a manner to
5 | insure unobstructed visibility of it from aircraft at any normal angle of
5 | approach, there shall be installed two such beacons. Each beacon shall be
5 | mounted on the outside of diagonally opposite corners or opposite sides
5 | of the tower at the prescribed height.
6 | On levels at approximately two-thirds and one-third of the overall height
6 | of the tower one similar flashing 300 m/m electric code beacon shall be
6 | installed in such position within the tower proper that the structural
6 | members will not impair the visibility of this beacon from aircraft at any
6 | normal angle of approach. In the event these beacons cannot be installed
6 | in a manner to insure unobstructed visibility of the beacons from aircraft
6 | at any normal angle of approach, there shall be installed two such beacons
6 | at each level. Each beacon shall be mounted on the outside of diagonally
6 | opposite corners or opposite sides of the tower at the prescribed height.
7 | On levels at approximately four-sevenths and two-sevenths of the overall
7 | height of the tower one similar flashing 300 m/m electric code beacon shall
7 | be installed in such position within the tower proper that the structural
7 | members will not impair the visibility of this beacon from aircraft at any
7 | normal angle of approach. In the event these beacons cannot be installed
7 | in a manner to insure unobstructed visibility of the beacons from aircraft
7 | at any normal angle of approach, there shall be installed two such beacons
7 | at each level. Each beacon shall be mounted on the outside of diagonally
7 | opposite corners or opposite sides of the tower at the prescribed height.
8 | On levels at approximately three-fourths, one-half and one-fourth of the
8 | overall height of the tower one similar flashing 300 m/m electric code
8 | beacon shall be installed in such position within the tower proper that
8 | the structural members will not impair the visibility of this beacon from
8 | aircraft at any normal angle of approach. In the event these beacons
8 | cannot be installed in a manner to insure unobstructed visibility of
8 | the beacons from aircraft at any normal angle of approach, there shall be
8 | installed two such beacons at each level. Each beacon shall be mounted
8 | on the outside of diagonally opposite corners or opposite sides of
8 | the tower at the prescribed height.
9 | On levels at approximately two-thirds, four-ninths and two-ninths of the
9 | overall height of the tower one similar flashing 300 m/m electric code
9 | beacon shall be installed in such position within the tower proper that
9 | the structural members will not impair the visibility of this beacon from
9 | aircraft at any normal angle of approach. In the event these beacons
9 | cannot be installed in a manner to insure unobstructed visibility of
9 | the beacons from aircraft at any normal angle of approach, there shall be
9 | installed two such beacons at each level. Each beacon shall be mounted on
9 | the outside of diagonally opposite corners or opposite sides of the
9 | tower at the prescribed height.
A1 | There shall be installed at the top of the antenna structure a white
A1 | capacitor discharge omnidirectional light which conforms to FAA/DOD
A1 | Specification L-865, Medium Intensity Obstruction Lighting Systems. This
A1 | light shall be mounted on the highest point of the structure. If the
A1 | antenna or other appurtenance at its highest point is incapable of
A1 | supporting the omnidirectional light, one or more such lights shall be
A1 | installed on a suitable adjacent support with the lights mounted not more
A1 | than 6.10 meters (20 feet) below the tip of the appurtenance. The lights shall be
A1 | positioned so as to permit unobstructed viewing of at least one light from
A1 | aircraft at any normal angle of approach. The light unit(s) shall emit a
A1 | beam with a peak intensity around its periphery of approximately 20,000
A1 | candelas during daytime and twilight, and approximately 2,000 candelas at
A1 | night.
A2 | There shall be installed at the top and mid-levels of the antenna structure
A2 | a white capacitor discharge omnidirectional light which conforms to FAA/DOD
A2 | Specification L-865, Medium Intensity Obstruction Lighting Systems. This
A2 | light shall be mounted on the highest point of the structure. If the
A2 | antenna or other appurtenance at its highest point is incapable of
A2 | supporting the omnidirectional light, one or more such lights shall be
A2 | installed on a suitable adjacent support with the lights mounted not more
A2 | than 6.10 meters (20 feet) below the tip of the appurtenance. The lights shall be
A2 | positioned so as to permit unobstructed viewing of at least one light from
A2 | the aircraft at any normal angle of approach. The light unit(s) shall emit
A2 | a beam with a peak intensity around its periphery of approximately 20,000
A2 | candelas during daytime and twilight, and approximately 2,000 candelas at
A2 | night.
A3 | There shall be installed at the top, 1/3 and 2/3 levels of the antenna
A3 | structure a white capacitor discharge omnidirectional light which conforms
A3 | to FAA/DOD Specification L-865, Medium Intensity Obstruction Lighting
A3 | Systems. This light shall be mounted on the highest point of the
A3 | structure. If the antenna or other appurtenance at its highest point is
A3 | incapable of supporting the omnidirectional light, one or more such lights
A3 | shall be installed on a suitable adjacent support with the lights mounted
A3 | not more than 6.10 meters (20 feet) below the tip of the appurtenance. The lights shall
A3 | be positioned so as to permit unobstructed viewing of at least one light
A3 | from the aircraft at any normal angle of approach. The light unit(s) shall
A3 | emit a beam with a peak intensity around its periphery of approximately
A3 | 20,000 candelas during daytime and twilight, and approximately 2,000
A3 | candelas at night.
A4 | There shall be installed at the top, 1/4, 1/2, and 3/4 levels of the
A4 | antenna structure a white capacitor discharge omnidirectional light which
A4 | conforms to FAA/DOD Specification L-865, Medium Intensity Obstruction
A4 | Lighting Systems. This light shall be mounted on the highest point of the
A4 | structure. If the antenna or other appurtenance at its highest point is
A4 | incapable of supporting the omnidirectional light, one or more such lights
A4 | shall be installed on a suitable adjacent support with the lights mounted
A4 | not more than 6.10 meters (20 feet) below the tip of the appurtenance. The lights shall
A4 | be positioned so as to permit unobstructed viewing of at least one light
A4 | from the aircraft at any normal angle of approach. The light unit(s) shall
A4 | emit a beam with a peak intensity around its periphery of approximately
A4 | 20,000 candelas during daytime and twilight, and approximately 2,000
A4 | candelas at night.
A5 | There shall be installed at the top, 1/5, 2/5, 3/5, 4/5 levels of the
A5 | antenna structure a white capacitor discharge omnidirectional light which
A5 | conforms to FAA/DOD Specification L-865, Medium Intensity Obstruction
A5 | Lighting Systems. This light shall be mounted on the highest point of the
A5 | structure. If the antenna or other appurtenance at its highest point is
A5 | incapable of supporting the omnidirectional light, one or more such lights
A5 | shall be installed on a suitable adjacent support with the lights mounted
A5 | not more than 6.10 meters (20 feet) below the tip of the appurtenance. The lights shall
A5 | be positioned so as to permit unobstructed viewing of at least one light
A5 | from the aircraft at any normal angle of approach. The light unit(s) shall
A5 | emit a beam with a peak intensity around its periphery of approximately
A5 | 20,000 candelas during daytime and twilight, and approximately 2,000
A5 | candelas at night.
A6 | There shall be installed at the top, 1/6, 1/3, 1/2, 2/3 and 5/6 levels of
A6 | the antenna structure a white capacitor discharge omnidirectional light
A6 | which conforms to FAA/DOD Specification L-865, Medium Intensity Obstruction
A6 | Lighting Systems. This light shall be mounted on the highest point of the
A6 | structure. If the antenna or other appurtenance at its highest point is
A6 | incapable of supporting the omnidirectional light, one or more such lights
A6 | shall be installed on a suitable adjacent support with the lights mounted
A6 | not more than 6.10 meters (20 feet) below the tip of the appurtenance. The lights shall
A6 | be positioned so as to permit unobstructed viewing of at least one light
A6 | from the aircraft at any normal angle of approach. The light unit(s) shall
A6 | emit a beam with a peak intensity around its periphery of approximately
A6 | 20,000 candelas during daytime and twilight, and approximately 2,000
A6 | candelas at night.
B | There shall be installed at the top of the skeletal or other main support
B | structure three or more high intensity light units which conform to FAA/DOD
B | Specification L-856, High Intensity Obstruction Lighting Systems. The
B | complement of units shall emit a white high intensity light and produce an
B | effective intensity of not less than 200,000 candelas (daytime) uniformly
B | about the antenna structure in the horizontal plane. The effective
B | intensity shall be reduced to approximately 20,000 candelas at twilight,
B | and to approximately 2,000 candelas at night. The light units shall
B | be mounted in a manner to insure unobstructed viewing from aircraft at
B | any normal angle of approach, so that the effective intensity of the full
B | beam is not impaired by any structural member of the skeletal framework.
B | The units will normally be adjusted so that the center of the
B | beam is in the horizontal plane.
C | At the approximate one-half level of the skeletal tower there shall be
C | installed three or more high intensity light units which conform to FAA/DOD
C | Specification L-856, High Intensity Obstruction Lighting Systems. The
C | complement of units shall emit a white high intensity light and produce an
C | effective intensity of not less than 200,000 candelas (daytime) uniformly
C | about the antenna structure in the horizontal plane. The effective
C | intensity shall be reduced to approximately 20,000 candelas at
C | twilight, and to approximately 2,000 candelas at night. The light units
C | shall be mounted in a manner to insure unobstructed viewing from aircraft
C | at any normal angle of approach, so that the effective intensity of the
C | full beam is not impaired by any structural member of the skeletal
C | framework. The normal angular adjustment of the beam centers above
C | the horizontal shall be two degrees (2º).
D | At the approximate one-third and two-thirds levels of the skeletal tower
D | there shall be installed three or more high intensity light units which
D | conform to FAA/DOD Specification L-856, High Intensity Obstruction
D | Lighting Systems. The complement of units shall emit a white high intensity
D | light and produce an effective intensity of not less than 200,000
D | candelas (daytime) uniformly about the antenna structure in the horizontal
D | plane. The effective intensity shall be reduced to approximately 20,000
D | candelas at twilight, and to approximately 2,000 candelas at night. The
D | light units shall be mounted in a manner to insure unobstructed viewing
D | from aircraft at any normal angle of approach, so that the effective
D | intensity of the full beam is not impaired by any structural member of
D | the skeletal framework. The normal angular adjustment of the beam
D | centers above the horizontal shall be two degrees (2º) at the
D | one-third level and one degree (1º) at the two-thirds level.
E | At the approximate one-fourth, one-half and three-fourths levels of the
E | skeletal tower there shall be installed three or more high intensity light
E | units which conform to FAA/DOD Specification L-856, High Intensity
E | Obstruction Lighting Systems. The complement of units shall emit a white
E | high intensity light and produce an effective intensity of not less than
E | 200,000 candelas (daytime) uniformly about the antenna structure in the
E | horizontal plane. The effective intensity shall be reduced to
E | approximately 20,000 candelas at twilight, and to approximately 2,000
E | candelas at night. The light units shall be mounted in a manner to insure
E | unobstructed viewing from aircraft at any normal angle of approach,
E | so that the effective intensity of the full beam is not impaired by any
E | structural member of the skeletal framework. The normal angular adjustment
E | of the beam centers above the horizontal shall be three degrees (3º)
E | at the one-fourth level, two degrees (2º) at the one-half level and one
E | degree (1º) at the three-fourths level.
F | At the approximate one-fifth, two-fifths, three-fifths and four-fifths
F | levels of the skeletal tower there shall be installed three or more high
F | intensity light units which conform to FAA/DOD Specification L-856, High
F | Intensity Obstruction Lighting Systems. The complement of units shall
F | emit a white high intensity light and produce an effective intensity of not
F | less than 200,000 candelas (daytime) uniformly about the antenna structure
F | in the horizontal plane. The effective intensity shall be reduced to
F | approximately 20,000 candelas at twilight, and to approximately 2,000
F | candelas at night. The light units shall be mounted in a manner to insure
F | unobstructed viewing from aircraft at any normal angle of approach, so that
F | the effective intensity of the full beam is not impaired by any structural
F | member of the skeletal framework. The normal angular adjustment of
F | the beam centers above the horizontal shall be three degrees (3º) at the
F | one-fifth level, two degrees (2º) at the two-fifths level, one degree (1º)
F | at the three-fifths level and zero degrees (0º) at the four-fifths level.
G | At the approximate one-sixth, one-third, one-half, two-thirds and
G | five-sixths levels of the skeletal tower there shall be installed three
G | or more high intensity light units which conform to FAA/DOD Specification
G | L-856, High Intensity Obstruction Lighting Systems. The complement
G | of units shall emit a white high intensity light and produce an effective
G | intensity of not less than 200,000 candelas (daytime) uniformly about
G | the antenna structure in the horizontal plane. The effective intensity
G | shall be reduced to approximately 20,000 candelas at twilight, and to
G | approximately 2,000 candelas at night. The light units shall be mounted
G | in a manner to insure unobstructed viewing from aircraft at any normal
G | angle of approach, so that the effective intensity of the full beam is not
G | impaired by any structural member of the skeletal framework. The normal
G | angular adjustment of the beam centers above the horizontal shall be three
G | degrees (3º) at the one-sixth level, two degrees (2º) at the one-third
G | level, two degrees (2º) at the one-half level, one degree (1º) at
G | the two-thirds level and zero degrees (0º) at the five-sixths level.
H | All high and medium intensity lights shall be synchronized to flash
H | simultanously at 40 pulses per minute. The light system shall be equipped
H | with a light sensitive control device which shall face the north sky and
H | cause the intensity steps to change automatically when the north sky
H | illumination on a vertical surface is as follows: 1. Day to Twilight:
H | Shall not occur before the illumination drops to 60 footcandles, but shall
H | occur before it drops below 30 footcandles. 2. Twilight to Night: Shall
H | not occur before the illumination drops to 5 footcandles, but shall occur
H | before it drops to 2 footcandles. 3. Night to Day: The intensity changes
H | listed in 1. and 2. above shall be reversed in transitioning from the night
H | to day modes.
I | During construction of an antenna structure for which high or medium
I | intensity lighting is required, at least two lights shall be installed at
I | the uppermost part of the structure. In addition, at each level
I | where permanent obstruction lighting will be required, two similar
I | lights shall be installed. Each temporary light shall consist of
I | at least 1,500 candelas (peak effective intensity), synchronized to flash
I | simultaneously at 40 pulses per minute. Temporary lights shall be operated
I | continuously, except for periods of actual construction, until the
I | permanent obstruction lights have been installed and placed in operation.
I | Lights shall be positioned to insure unobstructed viewing from aircraft
I | at any normal angle of approach. If practical, the permanent obstruction
I | lights may be installed at each level as the structure progresses. NOTE:
I | If battery operated, the batteries should be replaced or recharged
I | at regular intervals to preclude failure during operation.
J | Antenna structures shall be equipped with: 1. High intensity lighting for
J | daytime use and red lighting for nighttime use as specified in FCC Form
J | 715; or 2. High intensity lighting, 24 hours a day, which conforms to
J | FAA/DOD Specification L-856, High Intensity Obstruction Lighting Systems.